## GB-N1 V00
Number	Name	Specification	Unit	Quantity	Location
1	Integrated Circuit	AMS1117 ADJ SOT-223 18V/0.8A	PCS	1	U17
2	Integrated Circuit	AP2127K-ADJ 10KHZ SOT23-5 DIODES	PCS	1	U1205
3	Integrated Circuit	ASM1061 QFN-48PIN PCI-TO-SATA	PCS	3	U9,U1209,U1212
4	Integrated Circuit	FR9888SP SOP-8	PCS	5	U2,U84,U86,U1216,U1217
5	Integrated Circuit	MT7621 LFBGA-346PIN 11.7X13.6MM MTK	PCS	1	U6
6	Integrated Circuit	NT5CB256M16BP-DI 512MB DDR3 BGA96PIN	PCS	1	U400
7	Integrated Circuit	Silergy SY8009A 3V- 5.5V 1.5A SOT-25 DC-DC	PCS	2	U1207,U1208
8	Integrated Circuit	SST25VF512A 512Kb SOP-8 2.7V-3.6V	PCS	3	U5,U1211,U1214(ASM1061.rom)
9	Integrated Circuit	W25Q256FV 2.7V-3.6V WSON8 8X6mm 32MB SPI Flash	PCS	1	U8
10	Integrated Circuit	FE1.1S USB 2.0 HUB SSOP28 LB3BOC4B8135C	PCS	1	U402
11	Crystal	12MHz ±10ppm 12pF 3.2*2.5 7 SMD	PCS	1	Y5
12	Crystal	20MHz ±10ppm 15pF 3.2*2.5 TXC SMD	PCS	3	X1,X2,X3
13	Crystal	40MHz ±10ppm 15pF 3.2*2.5 7V40000009 TXC	PCS	1	U23
14	Socket	microSD 10pin 12.1x14.1mm SMT	PCS	1	J44
15	Socket	SATA Connector 7+15P SMT 180	PCS	6	J12,J45,J46,J47,J48,J49
16	Transformer	TNK QT24A01 24PIN 1000M	PCS	2	T1,T2
17	Transistor	MMBT3904 SOT23	PCS	1	Q8
18	Transistor	MMBT3906 SOT23	PCS	1	Q7
19	Ferrite Bead	40R@100M 300mA 0402 BEAD	PCS	1	L361
20	Inductor	2.2uH, Idc=1.2A, 2.5*2.0*1.0mm,	PCS	2	L729,L731
21	Inductor	4.7uH 2A 5.0*5.0*4.0mm	PCS	3	L3,L732,L733
22	Inductor	MHCC06030-100M-R7 10UH ±20％ 4.0A 6.6*7.3*3.0MM	PCS	5	L1,L728,L730,L734,L735
23	Capacitor	100NF ±10% 16V X7R SMD0402	PCS	135	C14,C19,C23,C25,C26,C27,C32,C34,C36,C38,C39,C40,C41,C42,C54,C4178,C4181,C4192,C4193,C4195,C4196,C4199,C4200,C4206,C4207,C4209,C4211,C4212,C4223,C4224,C4226,C4227,C4230,C4231,C4237,C4238,C4240,C4241,C4242,C4246,C4248,C750,C4269,C46,C48,C49,C50,C4202,C4203,C4204,C4205,C4233,C4234,C4235,C4236,C9,C45,C53,C77,C90,C104,C111,C116,C118,C120,C125,C129,C131,C132,C133,C134,C135,C136,C137,C139,C141,C142,C143,C170,C171,C172,C173,C174,C175,C176,C177,C303,C304,C306,C307,C309,C340,C341,C342,C343,C354,C356,C357,C358,C369,C371,C373,C375,C376,C378,C379,C380,C400,C401,C402,C403,C405,C406,C407,C409,C410,C411,C412,C413,C414,C415,C416,C417,C419,C420,C421,C1082,C1108,C1321,C1322,C4255,C4256,C4264,C4265,C4270
24	Capacitor	10NF ±10% 50V X7R SMD0402	PCS	29	C21,C22,C28,C29,C30,C31,C33,C35,C4180,C4187,C4188,C4189,C4190,C4191,C4194,C4198,C4218,C4219,C4220,C4221,C4222,C4225,C4228,C4249,C18,C1075,C1101,C4251,C4260
25	Capacitor	10UF ±10% 10V X5R SMD0603	PCS	9	C20,C24,C4197,C4201,C4229,C4232,C1706,C1709,C1713
26	Capacitor	10UF ±10% 10V X5R SMD0805	PCS	4	C213,C215,C217,C239
27	Capacitor	10UF ±10% 25V X5R SMD0805	PCS	11	C43,C1080,C1109,C4253,C4262,C37,C1081,C1110,C4252,C4261,RC1
28	Capacitor	15PF ±5% 50V NPO SMD0402	PCS	3	C7,C4208,C4239
29	Capacitor	18PF ±5% 50V NPO SMD0402	PCS	2	C324,C325
30	Capacitor	1NF ±10% 2KV X7R SMD1206	PCS	3	C1,C305,C345
31	Capacitor	1UF ±10% 16V X5R SMD0402	PCS	4	C112,C117,C236,C237
32	Capacitor	1UF ±10% 16V X5R SMD0603	PCS	9	C1703,C1704,C1705,C1707,C1710,C1711,C84,C4186,C4217
33	Capacitor	22UF ±20% 10V X5R SMD0805	PCS	15	C8,C51,C52,C1076,C1077,C1078,C1088,C1089,C1090,C1093,C4258,C4259,C4267,C4268,CTR19
34	Capacitor	27PF ±5% 50V NPO SMD0402	PCS	2	C749,C751
35	Capacitor	4.7NF ±10% 50V X7R SMD0402	PCS	2	C1091,C1095
36	Capacitor	4.7UF ±10% 16V X5R SMD0603	PCS	6	C127,C361,C362,C363,C374,C377
37	Capacitor	4.7UF ±10% 16V X5R SMD0805	PCS	6	C128,C408,C418,C1702,C1708,C1712
38	Resistor	0R ±1% 1/10W SMD0603	PCS	11	R8,R1752,R1760,R1775,R1776,R1777,R1778,R1779,R1780,R26,L360
39	Resistor	0R ±1％ 1/16W SMD0402	PCS	18	R17,R24,R55,R58,R81,R82,R83,R84,R172,R173,R174,R393,R394,R395,R1781,R1782,R102,R413
40	Resistor	0R ±1％ 1/8W SMD0805	PCS	4	R215,R1745,R1773,R1774
41	Resistor	1.5K ±1% 1/16W SMD0402	PCS	1	R221
42	Resistor	100K ±1％ 1/10W SMD0603	PCS	3	R37,R1749,R1757
43	Resistor	100K ±1％ 1/16W SMD0402	PCS	8	R16,R755,R762,R1768,R1771,R258,R1743,R1744
44	Resistor	100R ±1％ 1/16W SMD0402	PCS	2	R383,R401
45	Resistor	10K ±1％ 1/16W SMD0402	PCS	17	R414,R429,R430,R431,R432,R433,R774,R1702,R1705,R1712,R14,R766,R779,R1767,R1770,R250,R252
46	Resistor	12.1K ±1% 1/16W SMD0402	PCS	6	R48,R49,R1754,R1755,R1762,R1763
47	Resistor	1K ±1％ 1/10W SMD0603	PCS	2	R1747,R1765
48	Resistor	1K ±1% 1/16W SMD0402	PCS	15	R22,R64,R65,R66,R67,R68,R402,R403,R404,R405,R406,R407,R411,R412,R778
49	Resistor	2.7K ±1％ 1/16W SMD0402	PCS	1	R249
50	Resistor	200R ±1％ 1/16W SMD0402	PCS	1	R21
51	Resistor	20K ±1% 1/16W SMD0402	PCS	4	R775,R776,R1710,R1707
52	Resistor	22K ±1％ 1/16W SMD0402	PCS	1	R1706
53	Resistor	22R ±1％ 1/16W SMD0402	PCS	1	R69
54	Resistor	240R ±1％ 1/16W SMD0402	PCS	2	R400,R408
55	Resistor	24K ±1％ 1/16W SMD0402	PCS	3	R54,R72,R380
56	Resistor	26.1K ±1％ 1/16W SMD0402	PCS	1	R777
57	Resistor	30K ±1％ 1/16W SMD0402	PCS	1	R1709
58	Resistor	330R ±1％ 1/16W SMD0402	PCS	6	R2,R3,R253,R255,R264,R272
59	Resistor	4.7K ±1％ 1/16W SMD0402	PCS	20	R9,R10,R124,R125,R129,R130,R132,R133,R139,R140,R142,R144,R145,R146,R148,R151,R155,R157,R260,R381
60	Resistor	4.99K ±1％ 1/16W SMD0402	PCS	1	R1701
61	Resistor	44.2K ±1％ 1/16W SMD0402	PCS	4	R13,R764,R1766,R1769
62	Resistor	51R ±1％ 1/16W SMD0402	PCS	6	R50,R51,R52,R53,R73,R74
63	Resistor	75R ±1％ 1/16W SMD0402	PCS	8	R300,R301,R302,R303,R340,R341,R342,R343
64	Capacitor	470UF 25V 8*12mm DIP	PCS	1	C4250
65	LEDs	4.5*9mm	PCS	1	D4
66	3.5mm Jack	PJ-325-5P 90° 18*12.4*8.2MM	PCS	1	JP1
67	Power Jack	5.5MM 2.0MM DIP DC-005 90°	PCS	1	J6
68	USB 3.0	USB3.0 90°	PCS	1	J8
69	RJ45	RJ45 1X1 8P8C 90° 15.7*15.1*12.6MM	PCS	2	P1,P2
70	Reset Switch	4Pin 6*6*6 90° 2.5mm	PCS	1	S3
71	Power Switch	Push ON Push OFF SPF22 2.5MM	PCS	1	S4
72	USB 2.0	USB2.0 Dual Jack 13.1*17.5*15.6mm	PCS	1	USB1
73	2 Pin Fan Connector	2 PIN 2.54mm	PCS	2	R4，R5
74	UART 3 Pin Header	4 PIN 2.54mm	PCS	2	J1，J4